## TestValues
UTM Zone | Easting for Bottom Left Corner | Northing for Bottom Left Corner | Easting for Top Right Corner (diagonal from first) | Northing for Top Right Corner (diagonal from first) | Ground Elevation (m) | Scale Ratio | Endlap (%) | Sidelap (%) | Test Location | Remarks | CSV (Y/N) | Shapefile (Y/N) | Flight Direction | Camera Sensor Length & Width (mm) | Camera Lens Focal Length (mm) | Photo Scale | Flying Height (m) | Airbase (m) | No. of Photos in 1 Flight Line | Flight Line Spacing (m) | No. of Flight Lines | Total No. of Photos | Easting for Start Point of 1st Flight Line | Northing for Start Point of 1st Flight Line | Easting for End Point of 1st Flight Line | Northing for End Point of 1st Flight Line | Easting for Start Point of 2nd Flight Line | Northing for Start Point of 2nd Flight Line | Easting for End Point of 2nd Flight Line | Northing for End Point of 2nd Flight Line | Surveyed Area Length (m) | Surveyed Area Width (m) | Area of Surveyed Land (sq. m) | Image Ground Coverage Length & Width (m) | Image Ground Coverage Area (sq. m)
user input | user input | user input | user input | user input | user input | user input | user input | user input | test value |  | Yes/No | Yes/No | StoN/WtoE | program defined | program defined | program calculated | program calculated | program calculated | program calculated | program calculated | program calculated | program calculated | program calculated | program calculated | program calculated | program calculated | program calculated | program calculated | program calculated | program calculated | program calculated | program calculated | program calculated | program calculated | program calculated
17N | 680043.938 | 4912297.66 | 681726.996 | 4914554.324 | 120 | 2000 | 30 | 35 | Lindsay | Normal values | Y | Y | StoN | 24 | 152 | 0.0005 | 424 | 33.6 | 69 | 31.2 | 55 | 3795 | 680043.938 | 4912297.66 | 680043.938 | 4914616.06 | 680075.138 | 4914616.06 | 680075.138 | 4912297.66 | 2256.66 | 1683.06 | 3798094.18 | 48 | 2304
17N | 709551.113 | 4904844.843 | 709713.289 | 4905183.299 | 70 | 3000 | 17 | 28 | Peterborough | Normal values | Y | Y | StoN | 24 | 152 | 0.00033333 | 526 | 59.76 | 7 | 51.84 | 5 | 35 | 709551.113 | 4904844.843 | 709551.113 | 4905263.163 | 709602.953 | 4905263.163 | 709602.953 | 4904844.843 | 338.46 | 162.18 | 54891.44 | 72 | 5184
20n | 454835.82 | 4941009.65 | 456220.63 | 4944392.43 | 489.3 | 10000 | 80 | 20 | Halifax | Normal values | Y | Y | StoN | 24 | 152 | 0.0001 | 2009.3 | 48 | 72 | 192 | 9 | 648 | 454835.82 | 4941009.65 | 454835.82 | 4944465.65 | 455027.82 | 4944465.65 | 455027.82 | 4941009.65 | 3382.78 | 1384.81 | 4684507.57 | 240 | 57600
56S | 331142.27 | 6242903.93 | 334833.3 | 6252436.63 | 30 | 4000 | 37 | 19 | Sydney | Normal values | Y | Y | StoN | 24 | 152 | 0.00025 | 638 | 60.48 | 159 | 77.76 | 49 | 7791 | 331142.27 | 6242903.93 | 331142.27 | 6252520.25 | 331220.03 | 6252520.25 | 331220.03 | 6242903.93 | 9532.7 | 3691.03 | 35185481.68 | 96 | 9216
56s | 331142.27 | 6242903.93 | 331700 | 6243500 | 100 | 2 | 35 | 20 | Sydney | Extreme value: extreme large photo scale | Y | N: no response due to extreme large number of points | StoN | 24 | 152 | 0.5 | 100.304 | 0.03 | 19870 | 0.04 | 13945 | 277087150 | 331142.27 | 6242903.93 | 331142.27 | 6243500.03 | 331142.31 | 6243500.03 | 331142.31 | 6242903.93 | 596.07 | 557.73 | 332446.12 | 0.05 | 0.0025
36n | 746988.13 | 3479946.47 | 748533.65 | 3483621.83 | -420 | 4000 | 12 | 12 | Dead Sea: lowest land on Earth | Value at limit of allowed range: minimum ground elevation | Y | Y | StoN | 24 | 152 | 0.00025 | 188 | 84.48 | 45 | 84.48 | 20 | 900 | 746988.13 | 3479946.47 | 746988.13 | 3483748.07 | 747072.61 | 3483748.07 | 747072.61 | 3479946.47 | 3675.36 | 1545.52 | 5680342.39 | 96 | 9216
20n | 454835.82 | 4941009.65 | 456220.63 | 4944392.43 | -421 | 10000 | 80 | 20 | Halifax | Invalide value: elevation below lower limit | N | N | StoN | 24 | 152 | 0.0001 | 1099 | 48 | 72 | 192 | 9 | 648 | 454835.82 | 4941009.65 | 454835.82 | 4944465.65 | 455027.82 | 4944465.65 | 455027.82 | 4941009.65 | 3382.78 | 1384.81 | 4684507.57 | 240 | 57600
20n | 454835.82 | 4941009.65 | 456220.63 | 4944392.43 | 8849 | 10000 | 80 | 20 | Halifax | Invalide value: elevation above upper limit | N | N | StoN | 24 | 152 | 0.0001 | 10369 | 48 | 72 | 192 | 9 | 648 | 454835.82 | 4941009.65 | 454835.82 | 4944465.65 | 455027.82 | 4944465.65 | 455027.82 | 4941009.65 | 3382.78 | 1384.81 | 4684507.57 | 240 | 57600
17N | 709551.113 | 4904844.843 | 709713.289 | 4905183.299 | 70 | 10000000 | 17 | 28 | Peterborough | Extreme value: extreme small photo scale | Y | Y | StoN | 24 | 152 | 1e-07 | 1520070 | 199200 | 2 | 172800 | 2 | 4 | 709551.113 | 4904844.843 | 709551.113 | 5303244.843 | 882351.113 | 5303244.843 | 882351.113 | 4904844.843 | 338.46 | 162.18 | 54891.44 | 240000 | 57600000000
50N | 0 | 0 | 10 | 10 | 150 | 500 | 27 | 16 | Fake | Illegal value: WARNING 040401: NULL geometry ignored. ObjectID = 1, 2, 4 | Y | Y; False results | StoN | 24 | 152 | 0.002 | 226 | 8.76 | 3 | 10.08 | 2 | 6 | 0 | 0 | 0 | 26.28 | 10.08 | 26.28 | 10.08 | 0 | 10 | 10 | 100 | 12 | 144
61s | 709551.113 | 4904844.843 | 709713.289 | 4905183.299 | 70 | 3000 | 17 | 28 | Peterborough | Invalid value: UTM zone | N | N | StoN | 24 | 152 | 0.00033333 | 526 | 59.76 | 7 | 51.84 | 5 | 35 | 709551.113 | 4904844.843 | 709551.113 | 4905263.163 | 709602.953 | 4905263.163 | 709602.953 | 4904844.843 | 338.46 | 162.18 | 54891.44 | 72 | 5184
17N | 709551.113 | 4904844.843 | 709551.113 | 4905183.299 | 600 | 9999 | 25 | 63 | Peterborough | Illegal value: two points form a line | N | N | StoN | 24 | 152 | 0.00010001 | 2119.848 | 179.99 | 3 | 88.79 | 1 | 3 | 709551.113 | 4904844.843 | 709551.113 | 4905384.813 | 709639.903 | 4905384.813 | 709639.903 | 4904844.843 | 338.46 | 0 | 0 | 239.98 | 57590.4004
30n | 547980.72 | 7808516.28 | 546803.12 | 7851121.31 | 100 | 8000 | 5 | 23 | Fake | Illegal value: second point is located on the left side of first point | N | N | StoN | 24 | 152 | 0.000125 | 1316 | 182.4 | 235 | 147.84 | 9 | 2115 | 547980.72 | 7808516.28 | 547980.72 | 7851380.28 | 548128.56 | 7851380.28 | 548128.56 | 7808516.28 | 42605.03 | 1177.6 | 50171683.33 | 192 | 36864
UTM Zone | Easting for Bottom Left Corner | Northing for Bottom Left Corner | Easting for Top Right Corner (diagonal from first) | Northing for Top Right Corner (diagonal from first) | Ground Elevation (m) | Scale Ratio | Endlap (%) | Sidelap (%) | Test Location |  | CSV (Y/N) | Shapefile (Y/N) | Flight Direction | Camera Sensor Length & Width (mm) | Camera Lens Focal Length (mm) | Photo Scale | Flying Height (m) | Airbase (m) | No. of Photos in 1 Flight Line | Flight Line Spacing (m) | No. of Flight Lines | Total No. of Photos | Easting for Start Point of 1st Flight Line | Northing for Start Point of 1st Flight Line | Easting for End Point of 1st Flight Line | Northing for End Point of 1st Flight Line | Easting for Start Point of 2nd Flight Line | Northing for Start Point of 2nd Flight Line | Easting for End Point of 2nd Flight Line | Northing for End Point of 2nd Flight Line | Surveyed Area Width (m) | Surveyed Area Length (m) | Area of Surveyed Land (sq. m) | Image Ground Coverage Length & Width (m) | Image Ground Coverage Area (sq. m)
4n | 547980.72 | 7808516.28 | 602090.07 | 7851121.31 | 5 | 5000 | 70 | 16 | Alaska | Normal values | Y | Y | WtoE | 24 | 152 | 0.0002 | 765 | 36 | 1505 | 100.8 | 424 | 638120 | 547980.72 | 7808516.28 | 602160.72 | 7808516.28 | 602160.72 | 7808617.08 | 547980.72 | 7808617.08 | 42605.03 | 54109.35 | 2305330480.03 | 120 | 14400
50N | 206188.15 | 2463586.85 | 210343.73 | 2464213.32 | 150 | 7000 | 27 | 16 | Hong Kong | Normal values | Y | Y | WtoE | 24 | 152 | 0.00014286 | 1214 | 122.64 | 35 | 141.12 | 6 | 210 | 206188.15 | 2463586.85 | 210480.55 | 2463586.85 | 210480.55 | 2463727.97 | 206188.15 | 2463727.97 | 626.47 | 4155.58 | 2603346.2 | 168 | 28224
50N | 100000 | 1000000 | 101000 | 1000100 | 150 | 7000 | 27 | 16 | Ocean | Normal values | Y | Y; False results | WtoE | 24 | 152 | 0.00014286 | 1214 | 122.64 | 10 | 141.12 | 2 | 20 | 100000 | 1000000 | 101226.4 | 1000000 | 101226.4 | 1000141.12 | 100000 | 1000141.12 | 100 | 1000 | 100000 | 168 | 28224
45N | 492563.48 | 3095951.48 | 549550.38 | 3101610.27 | 8848 | 10000 | 11 | 13 | Mount Everest: highest land on Earth | Value at limit of allowed range: maximum ground elevation | Y | Y | WtoE | 24 | 152 | 0.0001 | 10368 | 213.6 | 268 | 208.8 | 29 | 7772 | 492563.48 | 3095951.48 | 549808.28 | 3095951.48 | 549808.28 | 3096160.28 | 492563.48 | 3096160.28 | 5658.79 | 56986.9 | 322476899.85 | 240 | 57600
4n | 547980.72 | 7808516.28 | 602090.07 | 7851121.31 | 5 | 5000 | 100 | 16 | Alaska | Illegal value: end lap reaches upper limit | N | N | WtoE | 24 | 152 | 0.0002 | 765 | 0 | #DIV/0! | 100.8 | 424 | #DIV/0! | 547980.72 | 7808516.28 | #DIV/0! | 7808516.28 | #DIV/0! | 7808617.08 | 547980.72 | 7808617.08 | 42605.03 | 54109.35 | 2305330480.03 | 120 | 14400
4n | 547980.72 | 7808516.28 | 602090.07 | 7851121.31 | 715 | 100 | 14 | 0 | Alaska | Illegal value: side lap reaches lower limit | N | N | WtoE | 24 | 152 | 0.01 | 730.2 | 2.06 | 26268 | 2.4 | 17754 | 466362072 | 547980.72 | 7808516.28 | 602092.8 | 7808516.28 | 602092.8 | 7808518.68 | 547980.72 | 7808518.68 | 42605.03 | 54109.35 | 2305330480.03 | 2.4 | 5.76
5S | 206188.15 | 2463586.85 | x | y | 9000 | 500 | 27 | 16 | Fake | Illegal value: coordinates | N | N | WtoE | 24 | 152 | 0.002 | 9076 | 8.76 | #VALUE! | 10.08 | #VALUE! | #VALUE! | 206188.15 | 2463586.85 | #VALUE! | 2463586.85 | #VALUE! | 2463596.93 | 206188.15 | 2463596.93 | #VALUE! | #VALUE! | #VALUE! | 12 | 144
12S |  | 2463586.85 | 210343.73 | 2464213.32 | 1630 | 120 | 27 | 16 | Fake | Illegal value: coordinates | N | N | WtoE | 24 | 152 | 0.0083333 | 1648.24 | 2.1 | 100165 | 2.42 | 260 | 26042900 | 0 | 2463586.85 | 210346.5 | 2463586.85 | 210346.5 | 2463589.27 | 0 | 2463589.27 | 626.47 | 210343.73 | 131774036.53 | 2.88 | 8.2944
20S | 599000 | 9999000 | 600000 | 9999999.99 | 100 | 5000 | 5 | 15 | Fake | Illegal value: coordinates | Y | Y; False results | WtoE | 24 | 152 | 0.0002 | 860 | 114 | 10 | 102 | 11 | 110 | 599000 | 9999000 | 600140 | 9999000 | 600140 | 9999102 | 599000 | 9999102 | 999.99 | 1000 | 999990 | 120 | 14400