## Sheet1
Easting for Bottom Left Corner | Northing for Bottom Left Corner | Easting for Top Right Corner (diagonal from first) | Northing for Top Right Corner (diagonal from first) | Ground Elevation (m) | Scale Ratio | Endlap (%) | Sidelap (%) | UTM Zone | Remarks | Camera Sensor Length & Width (mm) | Camera Lens Focal Length (mm) | Image Horizontal & Vertical Pixel Count (px) | Photo Scale | Flying Height (m) | Airbase (m) | No. of Photos in 1 Flight Line | Flight Line Spacing (m) | No. of Flight Lines | Total No. of Photos | Easting for Start Point of 1st Flight Line | Northing for Start Point of 1st Flight Line | Easting for End Point of 1st Flight Line | Northing for End Point of 1st Flight Line | Easting for Start Point of 2nd Flight Line | Northing for Start Point of 2nd Flight Line | Easting for End Point of 2nd Flight Line | Northing for End Point of 2nd Flight Line | Surveyed Area Length (m) | Surveyed Area Width (m) | Area of Surveyed Land (sq. m) | Image Ground Coverage Length & Width (m) | Image Ground Coverage Area (sq. m)
user input | user input | user input | user input | user input | user input | user input | user input | user input | programmer | program defined | program defined | program defined | program calculated | program calculated | program calculated | program calculated | program calculated | program calculated | program calculated | program calculated | program calculated | program calculated | program calculated | program calculated | program calculated | program calculated | program calculated | program calculated | program calculated | program calculated | program calculated | program calculated
705141.54 | 4899713.53 | 707338.06 | 4902002.34 | 300 | 10000 | 29 | 24 | 17n |  | 24 | 152 | 4096 | 0.0001 | 1820 | 170.4 | 14 | 182.4 | 14 | 196 | 705141.54 | 4899713.53 | 705141.54 | 4902099.13 | 705323.94 | 4902099.13 | 705323.94 | 4899713.53 | 2196.52 | 2288.81 | 5027416.94 | 240 | 57600
448265.91 | 5411920.65 | 448400 | 5412100 | 150 | 1000 | 20 | 15 | 17n |  | 24 | 152 | 4096 | 0.001 | 302 | 19.2 | 11 | 20.4 | 8 | 88 | 448265.91 | 5411920.65 | 448265.91 | 5412131.85 | 448286.31 | 5412131.85 | 448286.31 | 5411920.65 | 179.35 | 134.09 | 24049.04 | 24 | 576
680043.938 | 4912297.66 | 681726.996 | 4914554.324 | 120 | 2000 | 30 | 35 | 17n |  | 24 | 152 | 4096 | 0.0005 | 424 | 33.6 | 69 | 31.2 | 55 | 3795 | 680043.938 | 4912297.66 | 680043.938 | 4914616.06 | 680075.138 | 4914616.06 | 680075.138 | 4912297.66 | 2256.66 | 1683.06 | 3798094.18 | 48 | 2304
709551.113 | 4904844.843 | 709713.289 | 4905183.299 | 70 | 3000 | 17 | 28 | 17n |  | 24 | 152 | 4096 | 0.00033333 | 526 | 59.76 | 7 | 51.84 | 5 | 35 | 709551.113 | 4904844.843 | 709551.113 | 4905263.163 | 709602.953 | 4905263.163 | 709602.953 | 4904844.843 | 338.46 | 162.18 | 54891.44 | 72 | 5184
473020.079 | 5230303.198 | 473076.696 | 5230417.073 | 489.3 | 1000 | 80 | 20 |  |  | 24 | 152 | 4096 | 0.001 | 641.3 | 4.8 | 25 | 19.2 | 4 | 100 | 473020.079 | 5230303.198 | 473020.079 | 5230423.198 | 473039.279 | 5230423.198 | 473039.279 | 5230303.198 | 113.88 | 56.62 | 6447.89 | 24 | 576
473022.807 | 5230297.97 | 473120.383 | 5230501.558 | 490.8 | 5000 | 37 | 23 |  |  | 24 | 152 | 4096 | 0.0002 | 1250.8 | 75.6 | 4 | 92.4 | 3 | 12 | 473022.807 | 5230297.97 | 473022.807 | 5230600.37 | 473115.207 | 5230600.37 | 473115.207 | 5230297.97 | 203.59 | 97.58 | 19866.31 | 120 | 14400
679308.684 | 4915759.055 | 679326.833 | 4916093.704 | 252.6 | 500 | 64 | 15 |  |  | 24 | 152 | 4096 | 0.002 | 328.6 | 4.32 | 79 | 10.2 | 3 | 237 | 679308.684 | 4915759.055 | 679308.684 | 4916100.335 | 679318.884 | 4916100.335 | 679318.884 | 4915759.055 | 334.65 | 18.15 | 6073.9 | 12 | 144
676332.434 | 4909129.313 | 676412.591 | 4909378.971 | 261.6 | 9000 | 42 | 21 |  |  | 24 | 152 | 4096 | 0.00011111 | 1629.6 | 125.28 | 3 | 170.64 | 2 | 6 | 676332.434 | 4909129.313 | 676332.434 | 4909505.153 | 676503.074 | 4909505.153 | 676503.074 | 4909129.313 | 249.66 | 80.16 | 20012.75 | 216 | 46656
670856.696 | 4913109.98 | 671206.3 | 4914135.536 | 275.5 | 7000 | 36 | 54 |  |  | 24 | 152 | 4096 | 0.00014286 | 1339.5 | 107.52 | 11 | 77.28 | 6 | 66 | 670856.696 | 4913109.98 | 670856.696 | 4914292.7 | 670933.976 | 4914292.7 | 670933.976 | 4913109.98 | 1025.56 | 349.6 | 358535.78 | 168 | 28224
322985.58 | 4302574.65 | 323530.05 | 4307607.76 | 0 | 15000 | 23 | 38 |  |  | 24 | 152 | 4096 | 6.6667e-05 | 2280 | 277.2 | 20 | 223.2 | 4 | 80 | 322985.58 | 4302574.65 | 322985.58 | 4308118.65 | 323208.78 | 4308118.65 | 323208.78 | 4302574.65 | 5033.11 | 544.47 | 2740377.4 | 360 | 129600
E1 | 4912297.66 | 681726.996 | 4914554.324 | 120 | 200 | 30 | 35 |  |  | 24 | 152 | 4096 | 0.005 | 150.4 | 3.36 | 673 | 3.12 | #VALUE! | #VALUE! | E1 | 4912297.66 | E1 | 4914558.94 | #VALUE! | 4914558.94 | #VALUE! | 4912297.66 | 2256.66 | #VALUE! | #VALUE! | 4.8 | 23.04
(Dead Sea) |  |  |  | -420 |  |  |  |  | lowest land on Earth | [10 empty] | (Dead Sea) |  | (Dead Sea)
(Mount Everest) |  |  |  | 8848 |  |  |  |  | highest land on Earth | [10 empty] | (Mount Everest) |  | (Mount Everest)
Notes:
1. By program definition, drone always fly along the longer dimension (i.e. defined as Survey Area Length) for the purpose of producing less flight lines and less turns.
2. Due to constraints in Excel functions, the above formulas only produce correct results if the vertical sides are the longer dimensions (see below for pictorial
3. Rows 5 & 6 are locked to prevent unwanted changes. They have been double checked manually.
4. Try inputting reasonable easting and northing. Avoid very large surveyed area.