## Sheet1
UTM Zone | Easting for Bottom Left Corner | Northing for Bottom Left Corner | Easting for Top Right Corner (diagonal from first) | Northing for Top Right Corner (diagonal from first) | Ground Elevation (m) | Scale Ratio | Endlap (%) | Sidelap (%) | Remarks | CSV | Shapefile | Camera Sensor Length & Width (mm) | Camera Lens Focal Length (mm) | Image Horizontal & Vertical Pixel Count (px) | Photo Scale | Flying Height (m) | Airbase (m) | No. of Photos in 1 Flight Line | Flight Line Spacing (m) | No. of Flight Lines | Total No. of Photos | Easting for Start Point of 1st Flight Line | Northing for Start Point of 1st Flight Line | Easting for End Point of 1st Flight Line | Northing for End Point of 1st Flight Line | Easting for Start Point of 2nd Flight Line | Northing for Start Point of 2nd Flight Line | Easting for End Point of 2nd Flight Line | Northing for End Point of 2nd Flight Line | Surveyed Area Length (m) | Surveyed Area Width (m) | Area of Surveyed Land (sq. m) | Image Ground Coverage Length & Width (m) | Image Ground Coverage Area (sq. m)
user input | user input | user input | user input | user input | user input | user input | user input | user input | programmer |  |  | program defined | program defined | program defined | program calculated | program calculated | program calculated | program calculated | program calculated | program calculated | program calculated | program calculated | program calculated | program calculated | program calculated | program calculated | program calculated | program calculated | program calculated | program calculated | program calculated | program calculated | program calculated | program calculated
17N | 705141.54 | 4899713.53 | 707338.06 | 4902002.34 | 300 | 10000 | 29 | 24 |  |  |  | 24 | 152 | 4096 | 0.0001 | 1820 | 170.4 | 14 | 182.4 | 14 | 196 | 705141.54 | 4899713.53 | 705141.54 | 4902099.13 | 705323.94 | 4902099.13 | 705323.94 | 4899713.53 | 2196.52 | 2288.81 | 5027416.94 | 240 | 57600
| 448265.91 | 5411920.65 | 448400 | 5412100 | 150 | 1000 | 20 | 15 |  |  |  | 24 | 152 | 4096 | 0.001 | 302 | 19.2 | 11 | 20.4 | 8 | 88 | 448265.91 | 5411920.65 | 448265.91 | 5412131.85 | 448286.31 | 5412131.85 | 448286.31 | 5411920.65 | 179.35 | 134.09 | 24049.04 | 24 | 576
17N | 680043.938 | 4912297.66 | 681726.996 | 4914554.324 | 120 | 2000 | 30 | 35 | Lindsay |  |  | 24 | 152 | 4096 | 0.0005 | 424 | 33.6 | 69 | 31.2 | 55 | 3795 | 680043.938 | 4912297.66 | 680043.938 | 4914616.06 | 680075.138 | 4914616.06 | 680075.138 | 4912297.66 | 2256.66 | 1683.06 | 3798094.18 | 48 | 2304
17N | 709551.113 | 4904844.843 | 709713.289 | 4905183.299 | 70 | 3000 | 17 | 28 | Peterborough |  |  | 24 | 152 | 4096 | 0.00033333 | 526 | 59.76 | 7 | 51.84 | 5 | 35 | 709551.113 | 4904844.843 | 709551.113 | 4905263.163 | 709602.953 | 4905263.163 | 709602.953 | 4904844.843 | 338.46 | 162.18 | 54891.44 | 72 | 5184
| 473020.079 | 5230303.198 | 473076.696 | 5230417.073 | 489.3 | 1000 | 80 | 20 |  |  |  | 24 | 152 | 4096 | 0.001 | 641.3 | 4.8 | 25 | 19.2 | 4 | 100 | 473020.079 | 5230303.198 | 473020.079 | 5230423.198 | 473039.279 | 5230423.198 | 473039.279 | 5230303.198 | 113.88 | 56.62 | 6447.89 | 24 | 576
| 473022.807 | 5230297.97 | 473120.383 | 5230501.558 | 490.8 | 5000 | 37 | 23 |  |  |  | 24 | 152 | 4096 | 0.0002 | 1250.8 | 75.6 | 4 | 92.4 | 3 | 12 | 473022.807 | 5230297.97 | 473022.807 | 5230600.37 | 473115.207 | 5230600.37 | 473115.207 | 5230297.97 | 203.59 | 97.58 | 19866.31 | 120 | 14400
| 679308.684 | 4915759.055 | 679326.833 | 4916093.704 | 252.6 | 500 | 64 | 15 |  |  |  | 24 | 152 | 4096 | 0.002 | 328.6 | 4.32 | 79 | 10.2 | 3 | 237 | 679308.684 | 4915759.055 | 679308.684 | 4916100.335 | 679318.884 | 4916100.335 | 679318.884 | 4915759.055 | 334.65 | 18.15 | 6073.9 | 12 | 144
| 676332.434 | 4909129.313 | 676412.591 | 4909378.971 | 261.6 | 9000 | 42 | 21 |  |  |  | 24 | 152 | 4096 | 0.00011111 | 1629.6 | 125.28 | 3 | 170.64 | 2 | 6 | 676332.434 | 4909129.313 | 676332.434 | 4909505.153 | 676503.074 | 4909505.153 | 676503.074 | 4909129.313 | 249.66 | 80.16 | 20012.75 | 216 | 46656
| 670856.696 | 4913109.98 | 671206.3 | 4914135.536 | 275.5 | 7000 | 36 | 54 |  |  |  | 24 | 152 | 4096 | 0.00014286 | 1339.5 | 107.52 | 11 | 77.28 | 6 | 66 | 670856.696 | 4913109.98 | 670856.696 | 4914292.7 | 670933.976 | 4914292.7 | 670933.976 | 4913109.98 | 1025.56 | 349.6 | 358535.78 | 168 | 28224
| 322985.58 | 4302574.65 | 323530.05 | 4307607.76 | 0 | 15000 | 23 | 38 |  |  |  | 24 | 152 | 4096 | 6.6667e-05 | 2280 | 277.2 | 20 | 223.2 | 4 | 80 | 322985.58 | 4302574.65 | 322985.58 | 4308118.65 | 323208.78 | 4308118.65 | 323208.78 | 4302574.65 | 5033.11 | 544.47 | 2740377.4 | 360 | 129600
| E1 | 4912297.66 | 681726.996 | 4914554.324 | 120 | 200 | 30 | 35 |  |  |  | 24 | 152 | 4096 | 0.005 | 150.4 | 3.36 | 673 | 3.12 | #VALUE! | #VALUE! | E1 | 4912297.66 | E1 | 4914558.94 | #VALUE! | 4914558.94 | #VALUE! | 4912297.66 | 2256.66 | #VALUE! | #VALUE! | 4.8 | 23.04
50N | 208511.12 | 2470164.29 | 210961.24 | 2473409.32 | 100 | 2000 | 35 | 30 | Hong Kong |  |  | 24 | 152 | 4096 | 0.0005 | 404 | 31.2 | 106 | 33.6 | 74 | 7844 | 208511.12 | 2470164.29 | 208511.12 | 2473471.49 | 208544.72 | 2473471.49 | 208544.72 | 2470164.29 | 3245.03 | 2450.12 | 7950712.9 | 48 | 2304
56S | 331142.27 | 6242903.93 | 334833.3 | 6252436.63 | 30 | 4000 | 37 | 19 | Sydney |  |  | 24 | 152 | 4096 | 0.00025 | 638 | 60.48 | 159 | 77.76 | 49 | 7791 | 331142.27 | 6242903.93 | 331142.27 | 6252520.25 | 331220.03 | 6252520.25 | 331220.03 | 6242903.93 | 9532.7 | 3691.03 | 35185481.68 | 96 | 9216
20S | 599000 | 9999000 | 600000 | 9999999.99 | 100 | 5000 | 5 | 15 | made up points | ArcGIS: Failed to execute. Parameters are not valid. |  | 24 | 152 | 4096 | 0.0002 | 860 | 114 | 10 | 102 | 11 | 110 | 599000 | 9999000 | 599000 | 10000140 | 599102 | 10000140 | 599102 | 9999000 | 999.99 | 1000 | 999990 | 120 | 14400
1N | 500000 | 5000000 | x | y | 500 | 2000 | 20 | 30 | Invadlid input | NA | NA | 24 | 152 | 4096 | 0.0005 | 804 | 38.4 | #VALUE! | 33.6 | #VALUE! | #VALUE! | 500000 | 5000000 | 500000 | #VALUE! | 500033.6 | #VALUE! | 500033.6 | 5000000 | #VALUE! | #VALUE! | #VALUE! | 48 | 2304
17N | 680043.938 | 4912297.66 |  |  | 120 | 2000 | 30 | 35 | Invadlid input | NA | NA | 24 | 152 | 4096 | 0.0005 | 424 | 33.6 | 146201 | 31.2 | 21798 | 3186889398 | 680043.938 | 4912297.66 | 680043.938 | 9824651.26 | 680075.138 | 9824651.26 | 680075.138 | 4912297.66 | 4912297.66 | 680043.94 | 3.3406e+12 | 48 | 2304
17N | 669021.25 | 4911039.17 | 670874.84 | 4913116.14 | 250 | 200 | 60 | 40 |  |  |  | 24 | 152 | 4096 | 0.005 | 280.4 | 1.92 | 1083 | 2.88 | 645 | 698535 | 669021.25 | 4911039.17 | 669021.25 | 4913118.53 | 669024.13 | 4913118.53 | 669024.13 | 4911039.17 | 2076.97 | 1853.59 | 3849850.82 | 4.8 | 23.04
17N | 676135.84 | 4925575.66 | 676824.19 | 4927587.57 | 189 | 200 | 45 | 30 |  |  |  | 24 | 152 | 4096 | 0.005 | 219.4 | 2.64 | 764 | 3.36 | 206 | 157384 | 676135.84 | 4925575.66 | 676135.84 | 4927592.62 | 676139.2 | 4927592.62 | 676139.2 | 4925575.66 | 2011.91 | 688.35 | 1384898.25 | 4.8 | 23.04
45N | 492635.22 | 3095871.78 | 493695.14 | 3097151.52 | 8848 | 100 | 75 | 50 |  |  |  | 24 | 152 | 4096 | 0.01 | 8863.2 | 0.6 | 2134 | 1.2 | 885 | 1888590 | 492635.22 | 3095871.78 | 492635.22 | 3097152.18 | 492636.42 | 3097152.18 | 492636.42 | 3095871.78 | 1279.74 | 1059.92 | 1356422.02 | 2.4 | 5.76
17n | 444439.2 | 634653.65 | 444439.2 | 634653.65 |  |  |  |  | Line |  |  | 24 | 152 | 4096 | #DIV/0! | #DIV/0! | #DIV/0! | #DIV/0! | #DIV/0! | #DIV/0! | #DIV/0! | 444439.2 | 634653.65 | 444439.2 | #DIV/0! | #DIV/0! | #DIV/0! | #DIV/0! | 634653.65 | 0 | 0 | 0 | #DIV/0! | #DIV/0!
17n | 453112 | 733354 | 453300 | 733500 | 480 | 20 | 20 | 20 |  |  |  | 24 | 152 | 4096 | 0.05 | 483.04 | 0.38 | 386 | 0.38 | 496 | 191456 | 453112 | 733354 | 453112 | 733500.68 | 453112.38 | 733500.68 | 453112.38 | 733354 | 146 | 188 | 27448 | 0.48 | 0.2304
| X | 553356 | 453300 | 553456 |  |  |  |  | Invalid INPUT |  |  | 24 | 152 | 4096 | #DIV/0! | #DIV/0! | #DIV/0! | #DIV/0! | #DIV/0! | #VALUE! | #DIV/0! | X | 553356 | X | #DIV/0! | #VALUE! | #DIV/0! | #VALUE! | 553356 | 100 | #VALUE! | #VALUE! | #DIV/0! | #DIV/0!
| 335154 | 118190 | 3438 | 1181455 |  |  |  |  | Second point smaller |  |  | 24 | 152 | 4096 | #DIV/0! | #DIV/0! | #DIV/0! | #DIV/0! | #DIV/0! | #DIV/0! | #DIV/0! | 335154 | 118190 | 335154 | #DIV/0! | #DIV/0! | #DIV/0! | #DIV/0! | 118190 | 1063265 | 331716 | 352702012740 | #DIV/0! | #DIV/0!
17n | 335154 | 118190 | 340308 | 118200 | 600 | 5 | 20 | 30 |  |  |  | 24 | 152 | 4096 | 0.2 | 600.76 | 0.1 | 101 | 0.08 | 64426 | 6507026 | 335154 | 118190 | 335154 | 118200.1 | 335154.08 | 118200.1 | 335154.08 | 118190 | 10 | 5154 | 51540 | 0.12 | 0.0144
17n | 683995.24 | 4899789.68 | 684124.46 | 4900135.13 | 540 | 18000 | 5 | 5 |  |  |  | 24 | 152 | 4096 | 5.5556e-05 | 3276 | 410.4 | 2 | 410.4 | 2 | 4 | 683995.24 | 4899789.68 | 683995.24 | 4900610.48 | 684405.64 | 4900610.48 | 684405.64 | 4899789.68 | 345.45 | 129.22 | 44639.05 | 432 | 186624
17n | 695778.22 | 4990858.94 | 695802.7 | 4990942.31 | 700 | 4000 | 12 | 13 |  |  |  | 24 | 152 | 4096 | 0.00025 | 1308 | 84.48 | 2 | 83.52 | 2 | 4 | 695778.22 | 4990858.94 | 695778.22 | 4991027.9 | 695861.74 | 4991027.9 | 695861.74 | 4990858.94 | 83.37 | 24.48 | 2040.9 | 96 | 9216
36n | 746988.13 | 3479946.47 | 748533.65 | 3483621.83 | -420 | 4000 | 12 | 12 | Lowest land on Earth |  |  | 24 | 152 | 4096
[12 empty] | 24 | 152 | 4096
[12 empty] | 24 | 152 | 4096
[12 empty] | 24 | 152 | 4096
[12 empty] | 24 | 152 | 4096
[12 empty] | 24 | 152 | 4096
[12 empty] | 24 | 152 | 4096
Notes:
| 1. By program definition, drone always fly along the longer dimension (i.e. defined as Survey Area Length) for the purpose of producing less flight lines and less turns. | [28 empty] | 0 | #VALUE! | #VALUE! | #DIV/0! | #DIV/0!
| 2. Due to constraints in Excel functions, the above formulas only produce correct results if the vertical sides are the longer dimensions (see below for pictorial | [28 empty] | 0 | #VALUE! | #VALUE! | #DIV/0! | #DIV/0!
3. Rows 5 & 6 are locked to prevent unwanted changes. They have been double checked manually.
4. Try inputting reasonable easting and northing. Avoid very large surveyed area.